## Sheet1
Symbol | Description | Value (set) | Units
a | Beam width | 0.01 | m
L | Length of cavity | 100000 | m
Ω | Rotation of spacecraft frame | 0.001 | rad/s
λ | Wavelength of laser | 1.064e-06 | m
c | Speed of light | 300000000 | m/s
k | Wavenumber | 5905249.3489 | /m
ω | Angular frequency of laser | 1.7716e+15 | rad/s
Term | Magnitude in terms of a, L, Ω, λ, c | Order | Result
| a^2/a^2 | 1 | Keep
| a^2/a^2 | 1 | Keep
| a^2/L^2 | 1e-14 | Drop
| (a^2)(1/λ)(1/L) | 0.01181 | Keep
| a^2/L^2 | 1e-14 | Drop
| a^2/c^2 (c/λ) | -3.9368e-06 | Keep
| a^2/c^2 (Ω/λ) (ac/L) | 3.9368e-16 | Drop
| a^2/c^2 (c/λ) (1/λ) Ωa | 0.00023248 | Keep
| a^2/c^2 (1/λ^2) (Ω^2) (a^2) | 3.8747e-18 | Drop
| a^2/c^2 (1/λ^2) (Ω^2) (L) | -6.5614e-16 | Drop
| a^2/c^2 (Ωa) (c/L^2) | 6.6667e-28 | Drop
| a^2/c^2 (ΩL) (c/L) (1/a) | -6.6667e-14 | Drop
| a^2/c^2(c/λ) (ΩL) (1/a) | 0.039368 | Keep
| a^2/c^2 (c/λ) (Ωa) (1/L) | -3.9368e-16 | Drop
| a^/c^2 (Ω^2) (L^2) (1/a^2) | 1.1111e-13 | Drop
| a^/c^2 (Ω^2) (a^2) (1/L^2) | 1.1111e-41 | Drop
| a^2/c^2 (Ω^2) (aL) (1/a) (1/L) | -2.2222e-27 | Drop
| a^2/c^2 (Ω^2) (a) (1/a) | 1.1111e-27 | Drop
| a^2/c^2 (Ω^2) (L) (1/L) | 1.1111e-27 | Drop
| a^2/c^2 (1/λ) (Ω^2) (L) (1/a) | 1.1111e-20 | Drop
| a^2/c^2 (Ω^2) (a^2) (1/L) | 1.3123e-19 | Drop
| a^2/c^2 (Ω^2) (aL) (1/a) | -6.5614e-16 | Drop
| a^2/c^2 (Ω^2) (a^2) (1/L) | 6.5614e-30 | Drop
| a^2/c^2 (Ω^2) (aL) (1/a) | -1.3123e-15 | Drop
𝑎^2/𝑐^2 𝐴_𝜏𝜏
𝑎^2/𝑐^2 (−2𝑖𝜔𝐴_𝜏)
𝑎^2 𝐴_𝑋𝑋
𝑎^2 𝐴_𝑌𝑌
𝑎^2 𝐴_𝑍𝑍
𝑎^2 〖2𝑖𝑘𝐴〗_𝑍
𝑎^2/𝑐^2 2𝑖𝑘Ω𝑋𝐴_𝜏
𝑎^2/𝑐^2 (2𝜔𝑘Ω𝑋)𝐴
𝑎^2/𝑐^2 (−𝑘^2 Ω^2 𝑋^2 )𝐴
𝑎^2/𝑐^2 (−𝑖𝑘Ω^2 𝑍)𝐴
𝑎^2/𝑐^2 (2Ω𝑋𝐴_𝜏𝑍)
𝑎^2/𝑐^2 (−2Ω𝑍𝐴_𝜏𝑋)
𝑎^2/𝑐^2 (2𝑖𝜔Ω𝑍𝐴_𝑋)
𝑎^2/𝑐^2 (−2𝑖𝜔Ω𝑋𝐴_𝑍)
𝑎^2/𝑐^2 (Ω^2 Z^2 𝐴_𝑋𝑋)
𝑎^2/𝑐^2 (Ω^2 X^2 𝐴_𝑍𝑍)
𝑎^2/𝑐^2 (〖−2Ω〗^2 𝑋𝑍𝐴_𝑋𝑍)
𝑎^2/𝑐^2 (〖−Ω〗^2 𝑋𝐴_𝑋)
𝑎^2/𝑐^2 (〖−Ω〗^2 𝑍𝐴_𝑍)
𝑎^2/𝑐^2 (〖−ikΩ〗^2 𝑍𝐴_𝑋 )
𝑎^2/𝑐^2 (〖2ikΩ〗^2 X^2 𝐴_𝑍 )
𝑎^2/𝑐^2 (〖−ikΩ〗^2 𝑋𝑍𝐴_𝑋 )
𝑎^2/𝑐^2 (〖ikΩ〗^2 X^2 𝐴_𝑍 )
𝑎^2/𝑐^2 (〖−2ikΩ〗^2 𝑋𝑍𝐴_𝑋 )